## Sheet1
Category | Control Item | Test Method | Required Limits | Quantity of Samples | Type or Method / Quantity of Results |  | Environmental Conditioning
Personnel Grounding | Wrist Strap System | ANSI/ESD S1.1 | System Resistance < 3.5 x 107 ohms | User defined | User defined |  | Ambient Environment. Low and moderate humidity conditioning is not required.
| Groundable Static Control Garment System | ANSI/ESD STM2.1 | System Resistance < 3.5 x 107 ohms | Minimum of 3 samples for each style and manufacturer | Resistance point to point method | Minimum of one test for every Body Contact Point to every garment panel and sleeve for each sample | Low Humidity - 12% ± 3% relative humidity and 23°C ± 3°C Moderate Humidity - 50% ± 5% relative humidity and 23°C ± 3°C Preconditioning of samples ≥ 48 hours
[5 empty] | Resistance point to groundable point method | Minimum of one test for every groundable point to every garment panel, sleeve and Body Contact Point for each sample
[5 empty] | Resistance point to groundable point with cuff test fixture method | Minimum of one test for every groundable point to every garment panel, sleeve and Body Contact Point for each sample
[5 empty] | Resistance in combination with a person method | Minimum of one test for every groundable point for each sample
| Footwear/Flooring System - (Both limits shall be met) | ANSI/ESD STM97.1 | System Resistance < 1.0 x 109 ohms | User defined | Flooring samples | Left foot and right foot at three locations per sample. | 12% ± 3% relative humidity and 23°C ± 3°C Preconditioning of samples ≥ 72 hours
|  |  |  | Minimum of 5 samples per floor surface or 5 tests per 460 square meters of floor, whichever is greater | Installed or applied material floors | Left foot and right foot across installed floor area. | Ambient Environment. Low and moderate humidity conditioning is not required
|  | ANSI/ESD STM97.2 | Peak Voltage < 100 volts | Minimum of 3 tests per floor sample | Flooring samples | Three highest voltages for each sample. | 12% ± 3% relative humidity and 23°C ± 3°C Preconditioning of samples ≥ 72 hours
|  |  |  | Minimum of 5 tests per floor sample or 5 tests per 460 square meters of floor, whichever is greater. Three highest readings are recorded | Installed or applied material floors | Three highest voltages for each location. | Ambient Environment. Low and moderate humidity conditioning is not required
EPA | Worksurface | ANSI/ESD STM4.1 | Point to Point < 1.0 x 109 ohms | Minimum of 3 samples | Minimum of 4 tests (corner to corner x2, centered 10" apart x2 (each direction)) per sample |  | Low Humidity - 12% ± 3% relative humidity and 23°C ± 3°C Moderate Humidity - 50% ± 5% relative humidity and 23°C ± 3°C Preconditioning of samples ≥ 48 hours If samples are mounted, preconditioning ≥ 72 hours
|  |  | Point to Groundable Point < 1.0 x 109 ohms |  | Minimum of 5 tests (each corner and center) per sample
| Wrist Strap | ANSI/ESD S1.1 | 0.8 x 106 to 1.2 x 106 ohms | User-defined | User-defined |  | Ambient Environment. Low and moderate humidity conditioning is not required
| Wristband | ANSI/ESD S1.1 | Interior < 1.0 x 105 ohms
Exterior > 1.0 x 107 ohms
| Personnel Ground Wrist Strap Connection (non-monitored) | ANSI/ESD S6.1 | Point to Ground < 2 ohms | User-defined | User-defined |  | User-defined
| Continuous Monitors | User-defined | User-defined | User-defined | User-defined |  | User-defined
| Footwear | ANSI/ESD STM9.1 | Point to Groundable Point < 1.0 x 109 ohms | Minimum of 6 samples (3 pairs) of each sole type | Minimum of one test per sample |  | 12% ± 3% relative humidity and 23°C ± 3°C Preconditioning of samples ≥ 72 hours
| Foot Grounders |  | Point to Groundable Point < 1.0 x 109 ohms | Minimum of 6 samples of each type | Minimum of one test per floor contacting surface for each sample |  | 12% ± 3% relative humidity and 23°C ± 3°C Preconditioning of samples ≥ 48 hours
| Flooring | ANSI/ESD STM7.1 | Point to Point < 1.0 x 109 ohms | Minimum of 5 samples | Minimum of 12 tests per sample (2 test points to 6 positions per test method) |  | Low Humidity - 12% ± 3% relative humidity and 23°C ± 3°C Moderate Humidity - 50% ± 5% relative humidity and 23°C ± 3°C Preconditioning of samples ≥ 72 hours
|  |  | Point to Groundable Point < 1.0 x 109 ohms |  | Minimum of 12 tests per sample (2 groundable points to 6 positions per test method)
| Seating | ANSI/ESD STM12.1 | Point to Groundable Point < 1.0 x 109 ohms | User-defined | Seat Back rest Rear of back rest Arm rest Foot rest | Minimum of 5 tests (corners and center) Minimum of 5 tests (corners and center) Minimum of 3 tests (top and 2 at bottom) Minimum of 2 tests Minimum of 1 test on each isolated section | 12% ± 3% relative humidity and 23°C ± 3°C Preconditioning of samples ≥ 48 hours
| Ionization | ANSI/ESD STM3.1 | Discharge Time User-defined | User-defined | AC grid Pulsed & DC bar Single polarity emitter Dual DC line Pulsed DC emitter Vertical laminar flow hood Horizontal laminar flow hood Benchtop worksurface Overhead worksurface Compressed gas | Minimum of 2 tests Minimum of 2 tests Minimum of 3 tests Minimum of 3 tests Minimum of 2 tests Minimum of 8 tests Minimum of 6 tests Minimum of 12 tests Minimum of 12 tests Minimum of 1 test | Ambient Environment. Low and moderate humidity conditioning is not required
|  |  | Offset Voltage (Peak) -35 volts < Voffset < 35 volts | User-defined |  |  | Ambient Environment. Low and moderate humidity conditioning is not required
| Shelving (When used to store unprotected ESDS items) | ANSI/ESD STM4.1 | Point to Point < 1.0 x 109 ohms | Minimum of 3 samples | Minimum or two tests per shelf (center to side x2) for each sample |  | Low Humidity - 12% ± 3% relative humidity and 23°C ± 3°C Moderate Humidity - 50% ± 5% relative humidity and 23°C ± 3°C Preconditioning of samples ≥ 48 hours If samples are mounted, preconditioning ≥ 72 hours
|  |  | Point to Groundable Point < 1.0 x 109 ohms |  | Minimum of one test per shelf to each groundable point for each sample
| Mobile Equipment (Working Surfaces) | ANSI/ESD STM4.1 | Point to Point < 1.0 x 109 ohms | Minimum of 3 samples | Minimum of 4 tests (corner to corner x2, centered 10" apart x2 (each direction)) per worksurface for each sample |  | Low Humidity - 12% ± 3% relative humidity and 23°C ± 3°C Moderate Humidity - 50% ± 5% relative humidity and 23°C ± 3°C Preconditioning of samples ≥ 48 hours If samples are mounted, preconditioning ≥ 72 hours
|  |  | Point to Groundable Point < 1.0 x 109 ohms |  | Minimum of 5 tests (each corner and center) per worksurface for each sample
| Electrical Soldering/Desoldering Hand Tools | ANSI/ESD S13.1 | Tip to Ground or Groundable Point < 2.0 ohms | User-defined | User-defined |  | User-defined
Tip Voltage < 20 millivolts
Tip Leakage < 10 milliamps
| Static Control Garment | ANSI/ESD STM2.1 | Point to Point < 1.0 x 1011 ohms | Minimum of 3 samples for each style and manufacturer | Minimum of one test per sample for every Body Contact Point to every garment panel and sleeve |  | Low Humidity - 12% ± 3% relative humidity and 23°C ± 3°C Moderate Humidity - 50% ± 5% relative humidity and 23°C ± 3°C Preconditioning of samples ≥ 48 hours
| Groundable Static Control Garment | ANSI/ESD STM2.1 | Point to Point and Point to Groundable Point < 1.0 x 109 ohms | Minimum of 3 samples for each style and manufacturer | Minimum of one test per sample for every groundable point to every panel, sleeve and Body Contact Point |  | Low Humidity - 12% ± 3% relative humidity and 23°C ± 3°C Moderate Humidity - 50% ± 5% relative humidity and 23°C ± 3°C Preconditioning of samples ≥ 48 hours
Packaging | Conductive Packaging | ANSI/ESD STM11.11 or ANSI/ESD STM11.12 or ANSI/ESD STM11.13 | < 1.0 x 104 ohms | Minimum of 6 samples | Minimum of one test per sample |  | 12% ± 3% relative humidity and 23°C ± 3°C Preconditioning of samples ≥ 48 hours and < 72 hours
| Dissipative Packaging |  | ≥ 1.0 x 104 to < 1.0 x 1011 ohms |  | Minimum of one test per sample
| Discharge Shielding (Bags Only) | ANSI/ESD STM11.31 | < 20 nJ | Minimum of 6 samples | Minimum of six tests per sample |  | Low Humidity - 12% ± 3% relative humidity and 23°C ± 3°C Moderate Humidity - 50% ± 5% relative humidity and 23°C ± 3°C Preconditioning of samples ≥ 48 hours