## 1999 vs. 2007
Significant Changes made from the 1999 version to the 2007 version of S20.20
1. All of the guidance sections were removed to avoid confusion with actual requirements. The information can be found in TR20.20.
1999 |  |  | 2007
Section 6.0.2 - ESD Control Program Guidance |  |  | Removed
Section 6.1.1.2 - ESD Control Program Plan Guidance |  |  | Removed
Section 6.1.2.2 - Training Plan Guidance |  |  | Removed
Section 6.1.3.2 - Compliance Verification Plan Guidance |  |  | Removed
Section 6.2.1.2 - Grounding / Bonding Systems Guidance |  |  | Removed
Section 6.2.2.2 - Personnel Grounding Guidance |  |  | Removed
Section 6.2.3.2 - Protected Areas Guidance |  |  | Removed
Section 6.2.4.2 - Packaging Guidance |  |  | Removed
Section 6.2.7.2 - Handling Procedure Guidance |  |  | Removed
2. The limits in the 20.20 standard were changed from recommended in the 1999 version to required limits in the 2007 version. The limits themselves did not change at all. See samples below.
A sample from Table 2 in the 1999 version |  |  | A sample from Table 3 in the 2007 version
Implementing Process or Method | Recommended Range |  | ESD Control Item | Required Limit(s)
Work Surface | < 1 X 109 ohm |  | Worksurface | < 1 x 109 ohms
and/or
| < 200 Volts |  |  | < 200 volts
Wrist Strap Cord | 0.8 X 106 to |  | Wrist Strap Cord | 0.8 x 106 to
| 1.2 X 106 ohm |  |  | 1.2 x 106 ohms
Footwear | < 1 X 109 ohm |  | Footwear | < 1 x 109 ohms
Flooring | < 1 X 109 ohm |  | Flooring | < 1 x 109 ohms
3. The reference to TR53 was added to the 2007 version of S20.20.
1999 |  |  | 2007
Did not have a reference to the TR53 document. |  |  | Compliance Verification
|  |  | Test Method | Required Limit(s)
|  |  | ESD TR53 | < 3.5 x 107 ohms
Wrist Strap Section
|  |  | ESD TR53 | < 3.5 x 107 ohms
Flooring Section
|  |  | ESD TR53 | < 3.5 x 107 ohms
Footwear Section
|  |  | ESD TR53 Flooring Section | < 1.0 x 109 ohms
|  |  | ESD TR53 Footwear Section | < 1.0 x 109 ohms
4. The reference to humidity controls have been eliminated in the 2007 version of S20.20.
A sample from Table 1 in the 1999 version | [5 empty] | 2007
Implementing Process or Method | Area 1 | Area 2 | Test Method, Standard or Advisory | Recommended Range
| Mfg. | Field
Humidity | O | O | N/A | > 30% Rh <70 % |  | Removed
5. The requirement of product qualification was added to the 2007 version of S20.20. This requires that items brought into a compliance process be tested to ESD Association standards to ensure that products will perform as intended.
1999 |  |  | A sample from Table 3 in the 2007 version
There was no product qualification requirement. |  |  | ESD Control Item | Product Qualification
|  |  |  | Test Method | Required Limit(s)
|  |  | Worksurface | ANSI/ESD S 4.1 | < 1 x 109 ohms
|  |  |  | and/or | and/or
|  |  |  | ANSI/ESD STM 4.2 | < 200 volts
|  |  | Wrist Strap Cord | ANSI/ESD S1.1 | 0.8 x 106 to
1.2 x 106 ohms
|  |  | Footwear | ANSI/ESD STM9.1 | < 1 x 109 ohms
|  |  | Flooring | ANSI/ESD S7.1 | < 1 x 109 ohms
6. The tables were reformatted and seperated for clarity.
A section from Table 1 in the 1999 version
Technical Requirement | Reference Paragraph | Implementing Process or Method | Area 1 | Area 2 | Test Method, Standard or Advisory | Recommended Range
|  |  | Mfg. | Field
Personnel Ground | 6.2.2
|  | Wrist Strap System |  |  | ESD S1.1 | < 35 X 106 ohm
|  | Seated Operations | R | R
|  | Standing Operations | O | O
|  | Flooring – Footwear System | O | O | ESD STM 97.1 | < 35 X 106 ohm
[5 empty] | or | or
[5 empty] | ESD STM 97.2 | < 100 Volts
The new Table 2 in the 2007 version
Personnel Grounding Technical Requirement | Product Qualification |  | Compliance Verification
| Test Method | Required Limit(s) | Test Method | Required Limit(s)
Wrist Strap System | ANSI/ESD S1.1 (Section 5.11) | < 3.5 x 107 ohms | ESD TR53 | < 3.5 x 107 ohms
Wrist Strap Section
Flooring / Footwear System – Method 1 | ANSI/ESD STM97.1 | < 3.5 x 107 ohms | ESD TR53 | < 3.5 x 107 ohms
Flooring Section
|  |  | ESD TR53 | < 3.5 x 107 ohms
Footwear Section
Flooring / Footwear System – Method 2 | ANSI/ESD STM97.1 | < 109 ohms | ESD TR53 Flooring Section | < 1.0 x 109 ohms
(both required) | ANSI/ESD STM97.2 | < 100 volts | ESD TR53 Footwear Section | < 1.0 x 109 ohms
7. The 2007 version of S20.20 now allows for three different kinds of grounding / bonding.
A section from Table 1 in the 1999 version
Technical Requirement | Reference Paragraph | Implementing Process or Method | Area 1 | Area 2 | Test Method, Standard or Advisory | Recommended Range
|  |  | Mfg. | Field
Grounding / Bonding Systems | 6.2.1 |  |  |  | ANSI EOS/
ESD S 6.1
|  | Equipment Ground | R | O | ANSI EOS/ | < 1.0 ohm
[5 empty] | ESD S 6.1 | AC Impedance
|  | Auxiliary Ground | O | O | ANSI EOS/ | < 1.0 ohm
[5 empty] | ESD S 6.1 | AC Impedance
|  | Equipotential Bonding | O | O | ESD ADV 2.0 | < 1.0 X 109 ohm
Section 13
|  | Common Point Ground | R | O | ANSI EOS/ | < 1.0 ohm
[5 empty] | ESD S 6.1 | AC Impedance
The new Table 1 in the 2007 version
Technical Requirement | Implementing Process | Test Method | Required Limit(s)
Grounding / Bonding System | Equipment Grounding Conductor | ANSI/ESD S6.1 | < 1.0 ohm impedance
| Auxiliary Ground | ANSI/ESD S6.1 | < 25 ohms to the Equipment Grounding Conductor
| Equipotential Bonding | ANSI/ESD S6.1 | < 1.0 x 109 ohms
8. There is now a requirement to name an ESD coordinator in the 2007 version of S20.20.
1999
There was no requirement to name an ESD coordinator.
2007
6.2 ESD Control Program Manager or Coordinator
An ESD Control Program Manager or Coordinator shall be assigned by the Organization to verify the compliance of the Program in accordance with the requirements of this document.

## 2007 vs. 2014
Significant Changes made from the 2007 version to the 2014 version of S20.20
1. There were changes in the scope of the program. Values for CDM and isolated conductors are now included in the 2014 version.
2007 Version | 2014 Version
This document applies to activities that manufacture, process, assemble, install, package, label, service, test, inspect, transport or otherwise handle electrical or electronic parts, assemblies and equipment susceptible to damage by electrostatic discharges greater than or equal to 100 volts HBM. Activities that handle items that are susceptible to less than 100 volts HBM may require additional control elements or adjusted limits. Processes designed to handle items that have an ESD sensitivity less than 100 volts HBM can still claim compliance to this standard. This document does not apply to electrically initiated explosive devices, flammable liquids or powders. | This document applies to activities that manufacture, process, assemble, install, package, label, service, test, inspect, transport or otherwise handle electrical or electronic parts, assemblies and equipment susceptible to damage by electrostatic discharges greater than or equal to 100 volts HBM, 200 volts CDM, and 35 volts on isolated conductors. Activities that handle items that are susceptible to lower withstand voltages may require additional control elements or adjusted limits. Processes designed to handle items that have an ESD sensitivity to lower withstand voltages can still claim compliance to this standard. This document does not apply to electrically initiated explosive devices, flammable liquids or powders.
2. The tailoring section was updated to clarify what needs to be tailored. For example, limits were changed but are still within the limits in ANSI/ESD S20.20 do not require a tailoring statement. Only limits that are outside ANSI/ESD S20.20 and deleting requirements require tailoring statements.
2007 Version | 2014 Version
This document, or portions thereof, may not apply to all applications. Tailoring is accomplished by evaluating the applicability of each requirement for the specific application. Upon completion of the evaluation, requirements may be added, modified or deleted. Tailoring decisions, including rationale and technical justifications, shall be documented in the ESD Control Program Plan. | This document, or portions thereof, may not apply to all applications. Tailoring is accomplished by evaluating the applicability of each requirement for the specific application. Upon completion of the evaluation, requirements may be deleted or modified outside the limits of this standard. Tailoring decisions, including rationale and technical justifications, shall be documented in the ESD Control Program Plan.
3. A section on Product Qualification was added. While this requirement was in the 2007 version it was often overlooked. The requirements for product qualification only existed in the tables for the 2007 version. The 2014 version has a specific section that now requires the product qualification plan.
2007 Version | 2014 Version
Did not exist | 7.3 Product Qualification Plan A Product Qualification Plan shall be established to ensure that the ESD control items that have been selected meet the requirements in the plan. The test methods and required limits are located in the product qualification columns in Tables 2 and 3. Product qualification is normally conducted during the initial selection of ESD control items. Any of the following methods can be used: product specification review, independent laboratory evaluation or internal laboratory evaluation. For ESD control items that were installed by the Organization before the adoption of this standard, on-going compliance verification records can be used as evidence of product qualification.
4. The requirements to the qualification of the flooring/footwear systems has changed. The 2007 version allowed for qualification based only on resistance if the total resistance was less than 3.5x107 ohms. A walking test was required for resistance greater than 3.5x107 and less than 1x109 ohms. The resistance method (Method 1) has been eliminated and the requirement is now a resistance and walking test.
2007 Version
2014 Version
5. Process Required Insulators - In the 2007 version of ANSI/ESD S20.20 the requirement on process required insulators within 30 cm (12 in) of an ESD sensitive device is for a field of no more than 2000 volts/in. In the 2014 version of the standard, there is a new requirement that process required insulators within 2.5 cm (1 in) of an ESD sensitive device have a field of no more than 125 volts/in.
2007 Version | 2014 Version
Process required insulators within 30 cm (12 in) have a field of no more than 2000 volts/in. | Process required insulators within 30 cm (12 in) have a field of no more than 2000 volts/in.
No requirement | Process required insulators within 2.5 cm (1 in) have a field of no more than 125 volts/in.
6. Isolated Conductors - The 2007 version of ANSI/ESD S20.20 did not have any requirements on isolated conductors. In the 2014 version of ANSI/ESD S20.20, isolated conductors that come into contact with ESD sensitive devices cannot have more than 35 volts on the conductor.
2007 Version | 2014 Version
No requirement | When establishing an ESD Control Plan, if a conductor that comes into contact with an ESDS item cannot be grounded or equipotentially bonded, then the process must ensure that the difference in potential between the conductor and the contact of the ESDS item is less than 35 volts.
7. Table 3 Changes and updates - Ionization now has one offset limit instead of the two requirements in the 2007 version. The 2007 version has separate limits for room ionization and local ionization. The 2014 version now has only one limit. If room ionization is used and the offset cannot be achieved a tailoring statement must now be part of the ESD control plan.
2007 Version
2014 Version
8. Electrical Soldering/Desoldering Hand tools were also added as a requirement to Table 3. This is new to the 2014 version and was not in the 2007 version.
2014 Version
9. Another addition to Table 3 is the requirement to check the wrist strap connection. This is the connection from where the wrist strap is plugged in to ground. This is for non-continuous monitored wrist straps.
2014 Version
10. Packaging - It has been found that packaging materials have been used as worksurfaces and there is some confusion on the requirements. The following note has been added to the packaging section of ANSI/ESD S20.20–2014. “When ESDS items are placed on packaging materials and the ESDS items have work being performed on them, then the packaging materials become worksurfaces. The worksurface requirements for resistance to ground apply.”

## 2014 vs. 2021
Significant changes from ANSI/ESD S20.20 - 2014 to ANSI/ESD S20.20 - 2021
| 2014 Version |  | 2021 Version
Definitions
| No definitions in this version |  | Definitions Added
Conductor
ESD control item
Insulator
Isolated Conductor
Unprotected ESDS item
Worksurface
Tailoring
| No Annex C |  | Added reference to Annex C
Product Qualification
| No test data required |  | Test data is now required
| 12% RH required |  | Lowest RH at facility can be done
Clarification on footwear/flooring qualification
Compliance Verification
| No table 4 |  | Added a reference to table 4
Table 4 is new to 2021 version
See packaging section
Added a note about calibration
Insulators
| Only one measurement method |  | New measurement added
Either use the new method or
use the existing method
Isolated Conductors
| Measurement was defined as |  | Measurement is now conductor to ground
|  | ESDS to conductor |  | ESDS item should also be
measured to ground
Table 3
| ANSI/ESD STM 4.2 option |  | Removed ANSI/ESD STM4.2
Added point to point measurements
Groundable Static Control
Groundable Static Control Systems
Removed 3.5x10*7 for Garments (in table 2)
Packaging
| Not in this version |  | Added a table 4 to this section
Summary of ANSI/ESD S541
Requires compliance verification
of packaging
Added a section for Department of Defense
Annex C
| Not in this version |  | Gives examples of tailoring both valid and
invalid
Annex E
| Not in this version |  | Statement of direction or possible additions
to the standard. They may or may
not become part of the standard.